## Vehicles
Data Sheet
Client: South Africa Farmers Development Association |  | Tender No. | 10969/1/2/M1
Project: Mkhuze Rail Siding |  | Data Sheet No. | 1
Project No.: 10969-001-02 |  | Date. | 2020-12-11
Excavator Based Cane Loader
Item | Description | Units | Input | COMMENTS
Process Parameters
1 | Product retrieved | tons | Whole stick cane
2 | Product flow rate | TPH | 190
3 | Product bulk density | kgs/m3 | 350
4 | Cabin | yes | air conditioned
5 | Maximum reach along ground | m | 9
6 | Maximum loading height | m | 5
7 | Bucket type |  | cane grapple
8 | Bucket capacity | tons | 1.5 - 2.0
9 | Radiator fan | Specify
10 | Air filter | Specify
11 | Automatic grease lubrication | Specify
12 | Maintenance service plan | Specify
13 | Emergency fire extinguisher system | Specify
14 | High engine temperature alarm | Specify
15 | First fill of all lubricants and oil | Specify
16 | Vehicle Max Fuel Consumption | L/hr
Additional Information Required
17 | Allowance for training of Client's/Purchasers staff | Days
18 | Allowance for supply of operation & maintenance manuals | Specify
19 | Post installation support | Specify
20 | Response time in the event of break down | hours
Shunting Tractors (2 off)
Item | Description | Units | Data | Bidder's In put
Process Parameters
1 | Shunting capability | tons | 3 x 60T rail wagons
2 | Tractor mass | tons
3 | Engine power | KW
4 | Cabin | Specify
5 | Air filter | Specify
6 | Automatic grease lubrication | Specify
7 | Maintenance service plan | Specify
8 | Emergency fire extinguisher system | Specify
9 | High engine temperature alarm | Specify
10 | First fill of all lubricants and oil | Specify
11 | Vehicle Max Fuel Consumption | L/hr
Additional Information Required
12 | Allowance for training of Client's/Purchasers staff | Days
13 | Allowance for supply of operation & maintenance manuals | Specify
14 | Post installation support | Specify
15 | Response time in the event of break down | hours
In Field Loader
Item | Description | Units | Data | Bidder's In put
Process Parameters
1 | Grab capacity | kgs | 1000
2 | Engine power | KW | >40
3 | Air filter | Specify
4 | Maintenance service plan | Specify
5 | Emergency fire extinguisher system | Specify
6 | High engine temperature alarm | Specify
7 | First fill of all lubricants and oil | Specify
8 | Vehicle Max Fuel Consumption | L/hr
Additional Information Required
9 | Allowance for training of Client's/Purchasers staff | Days
10 | Allowance for supply of operation & maintenance manuals | Specify
11 | Post installation support | Specify
12 | Response time in the event of break down | hours